## Sheet1
Microalgal yield |  | Energy for microalgal culture |  | Energy for microalgal harvest |  | Energy for construcion and maintenance |  | Primary energy input in production of nitrogen fertiriser |  | GHG emissions from producing nitrogen fertiliser necessary to obtain fertiliser-requiring microalgal biomass
158 | tonnes/ha/year | 160235 | MJ/ha/year | 5475 | MJ/ha/year | 40200 | MJ/ha/year | 398697.2 | MJ/ha/year | 23.463 | tonnes/ha/year
158 | tonnes/ha/year42 | 0.0439 | MJ/m2/d (Energy for microalgal culture)11,42 | 0.0015 | MJ/m2/d (Energy for microalgal harvest)11,42 | 4.02 | MJ/m2/yr (Energy for construcion and maintenance)11,42 | 0.11 | kg nitrogen fertiriser (urea)/kg microalgal DM11,42 | 1.35 | GHG emissions from nitrogen fertiriser production (kg CO2-eq/kg)11
|  | 160235 | MJ/ha/year (Energy for microalgal culture) | 5475 | MJ/ha/year (Energy for microalgal harvest) | 40200 | MJ/ha/year (Energy for construcion and maintenance) | 22.94 | MJ/kg (primary energy input in urea production)11 | 17.38 | tonnes/ha/year (nitrogen fertiliser necessary to obtain fertiliser-requiring microalgal biomass)
[8 empty] | 17.38 | tonnes/ha/year (nitrogen fertiliser necessary to obtain fertiliser-requiring microalgal biomass) | 23.463 | tonnes/ha/year (GHG emissions from producing nitrogen fertiliser necessary to obtain fertiliser-requiring microalgal biomass)
[8 empty] | 17380 | kg/ha/year (nitrogen fertiliser necessary to obtain fertiliser-requiring microalgal biomass)
[8 empty] | 398697.2 | MJ/ha/year (Primary energy input in production of nitrogen fertiriser)